## Battery Life comparison
Battery Life Calculator v2.2 | [8 empty] | © MaxStream, Inc.
Instructions
Overview
Use this calculator to: a) recommend a battery capacity based on a target battery life b) estimate battery life for a given battery capacity. c) compare several power consumption scenarios.
Details
This calculator compares up to six power usage scenarios in vertical columns A-F. Configure each scenario by inputting the duration and current consumption for Sleep, Idle/Receive and Transmit states for an entire system.
Scenarios |  |  | A | B | C | D | E | F
Time |  | Units | Scenario_A | Scenario_B | Scenario_C | Scenario_D | Scenario_E | Scenario_F
Sleep |  | s | 16 | 16
Idle/Receive |  | ms | 40 | 5
Transmit |  | ms | 4.292 | 4.292
Radio type |  |  | XBee | XBee
# of bytes transmitted |  |  | 32 | 32
Total System Current
Sleep |  | mA | 0.002 | 0.03
Idle/Receive |  | mA | 45 | 45
Transmit |  | mA | 40 | 40
Power usage comparison
Sleep |  | % | 1.597% | 54.75% | 0% | 0% | 0% | 0%
Idle/Receive |  | % | 89.83% | 25.67% | 0% | 0% | 0% | 0%
Transmit |  | % | 8.568% | 19.58% | 0% | 0% | 0% | 0%
Legend: Red > 100%, Green <= 100%
% of scenario 'A' |  |  |  | 43.85% | 0% | 0% | 0% | 0%
Average current |  | mA | 0.12488 | 0.054761 | 0 | 0 | 0 | 0
Design Goals
System efficiency |  |  | 90% | 90% | 90% | 90% | 90% | 90%
Target battery life |  | yr | 2 | 2 | 2 | 2 | 2 | 2
Required battery capacity |  | mAh | 2432.746 | 1066.7384 | 0 | 0 | 0 | 0
or
Given battery capacity |  | mAh | 2000 | 2000 | 2000 | 2000 | 2000 | 2000
Estimated battery life |  | yr | 1.6442 | 3.7497 | 0 | 0 | 0 | 0
Scenario descriptions
A - | Scenario_A XB-hibernate
B - | Scenario_B XB-doze
C - | Scenario_C
D - | Scenario_D
E - | Scenario_E
F - | Scenario_F
|  | ms | 1 |  | XBee | 103.125 | 0.032
|  | s | 1000 |  | XCite-96 | 60 | 0.8
|  | min | 60000 |  | XCite-384 | 65 | 0.2
|  | hr | 3600000 |  | XStream-96 | 60 | 0.8
|  | day | 86400000 |  | XStream-192 | 105 | 0.4
|  | mo | 2629800000 |  | XTend-96 | 105 | 0.8
|  | yr | 31557600000 |  | XTend-115k | 127.5 | 0.066667
Reference
|  |  | XBee | XBee-PRO | 9XCite | 9XStream | 24XStream | 9XTend
| Pin Sleep (mA) |  | 0.010 / 0.050 | 0.010 / 0.050 | 0.02 | 0.026 | 0.026 | 0.01
| Serial port Sleep (mA) |  | n/a | n/a | 1 | 1 | 1 | 10
| Cyclic Sleep (mA) |  | 0.05 | 0.05 | 76 | 76 | 76 | 0.8
| Cyclic Sleep wake time (ms) |  | 30 | 30 | 100 | 100 | 100 | 30 / 150
| Idle/Receive (mA) |  | 50 | 55 | 45 | 50 | 50 | 80
| Transmit (mA) |  | 45 | 270 | 55 | 150 | 150 | 110 - 730
Note on D39: Unit selection: Select time units used in "Required battery capacity" and "Estimated battery life" calculations.
Note on E15: Scenario Title: Change by editing first word of scenario description at bottom of sheet
Note on C22: Total System Current: Enter system Sleep, Idle/Receive and Transmit current demands.
Note on C15: Timing: Enter the duration of time a system spends in Sleep, Idle/Receive and Transmit states.
Note on C14: Scenarios: This calculator compares up to six power usage scenarios in vertical columns A-F. Configure each scenario by inputting the duration and current consumption for Sleep, Idle/Receive and Transmit states for an entire system.
Note on C27: Power usage comparison: Analyze how the current use is distributed among the operating states. Optimizing current use of the most consumptive state yields most improvement.
Note on C32: Baseline comparison: Scenarios B-F are shown as a percentage of a baseline Scenario A.
Note on C34: Average current: Current calculation result showing average current consumed.
Note on C19: Modem selector: Select modem type used in "Transmit" time calculation and specify number of bytes transmitted. Or specify "Transmit" time manually.
Note on C36: Design Goals: Specify either target life of battery or a given battery capacity. Also select units of time for displaying Estimated Battery life.
Note on C45: Scenario descriptions: Edit the descriptions for the scenarios modeled by the calculator. The first word in the description will be displayed as the scenario column label.
Note on D16: Unit selection: Select units of time used for "Sleep" time calculation.
Note on C37: System Efficiency: Use the system efficiency parameter to capture the inefficiencies of power supplies and batteries (high current pulses reduce the usable capacity of many batteries).
Note on J69: The transmit current is software selectable from 1mW to 1W
Note on C62: Reference: Current consumption specifications from product datasheets for convenience. (Subject to change - measure for accuracy)
Note on E64: XBee pin sleep current: 0.010mA pin hibernate 0.050mA pin doze
Note on J67: Wake time: 30ms @ 115k over the air 150ms@ 9.6k over the air
Note on F64: XBee pin sleep current: 0.010mA pin hibernate 0.050mA pin doze
Idle/Receive
Transmit
time (ms)
current (mA)
Sleep
Sleep