## Sheet2
Bill-of-Material 55002179-01 rev1P
ConnectCore 93 Development Board
2023-06-02
Digi P/N | Description | Quantity | Manufacturer P/N | Reference Designators
00120002 rev A | HDR,STR S.ROW .100C 02P | 4 | Samtec TSW-102-07-G-S Samtec TSW-102-07-L-S | J14, J16, J28, J49
00120003 rev A1 | HDR,STR S.ROW .100C 03P | 15 | Samtec TSW-103-07-G-S Samtec TSW-103-07-L-S TE Connectivity 5-146280-3 | J43, J45, J51, J52, J53, J54, J55, J56, J57, J58, J59, J60, J61, J62, J64
00120004 rev A | HDR,STR S.ROW .100C 04P | 3 | Samtec TSW-104-07-G-S Samtec TSW-104-07-L-S | J15, J17, J50
13000085 rev A | SMRES,52.3K 0402 .1W 1% | 1 | Panasonic ERJ-2RKF5232X TE Connectivity RP73PF1E52K3BTD Vishay TNPW040252K3BEED | R150
13000099 rev A | SMRES,5.97K 0402 .1W .1% | 1 | Vishay TNPW04025K97BEED | R124
13050013 rev A | SMRES,20K 0603 0.1W 1% FILM | 2 | KOA RK73H1JTTD2002F KOA RK73H1JTTP2002F Yageo RC0603FR-0720KL | R79, R83
13050387 rev A | SMRES,0R 0402 .063W FILM | 61 | Fenghua RC02000JT KOA RK73Z1ETTP Vishay CRCW04020000Z0ED Walsin WR04X000PTL Yageo RC0402JR-070RL | R4, R5, R9, R11, R13, R26, R36, R37, R39, R41, R42, R45, R48, R49, R52, R53, R54, R55, R56, R57, R58, R61, R62, R63, R64, R65, R68, R69, R75, R81, R84, R88, R94, R119, R125, R161, R162, R163, R164, R166, R168, R169, R178, R179, R182, R183, R184, R185, R186, R187, R188, R189, R190, R191, R226, R228, R230, R231, R233, R234, R235
13050446 rev A | SMRES,15K 0402 .063W 1% Film | 1 | KOA RK73H1ETTP1502F Vishay CRCW040215K0FKED Walsin WR04X1502FTL Yageo RC0402FR-0715KL | R126
13050450 rev A | SMRES,22.1K 0402 .063W 1% Film | 1 | KOA RK73H1ETTP2212F Vishay CRCW040222K1FKEAE3 Yageo RC0402FR-0722K1L | R201
13050512 rev A | SMRES,316K 0603 0.1W 1% | 1 | KOA RK73H1JTTP3163F Vishay CRCW0603316KFKEDE3 Yageo RC0603FR-07316KL | R152
13050531 rev A | SMRES,12K 0603 0.1W 1% | 3 | KOA RK73H1JTTD1202F Vishay CRCW060312K0FKEA Yageo RC0603FR-0712KL | R32, R76, R145
13050549 rev A | SMRES,4.7K 0402 .063W 1% | 5 | KOA RK73H1ETTP4701F Vishay CRCW04024K70FKED Walsin WR04X4701FTL Yageo RC0402FR-074K7L | R128, R129, R153, R155, R156
13050561 rev A | SMRES,1M 0402 .063W 1% | 2 | Venkel CR0402-16W-1004FT Walsin WR04X1004FTL Yageo RC0402FR-071ML | R123, R142
13050568 rev A | SMRES,0R 0603 1% FILM | 18 | Fenghua RS03000JT Panasonic ERJ3GEY0R00V Vishay CRCW06030000Z0EA Walsin WR06X000 PTL Yageo RC0603JR-070RL | R17, R23, R24, R33, R34, R35, R38, R43, R44, R74, R102, R105, R110, R116, R141, R170, R171, R205
13050609 rev A | SMRES, 27K 0402 .063W 1% FILM | 1 | Panasonic ERJ2RKF2702X Rohm MCR01MZPF2702 Vishay CRCW040227K0FKED Yageo RC0402FR-0727KL | R120
13050623 rev A | SMRES,220ohm 0402 .063 1% FILM | 4 | Rohm MCR01MZPF2200 Vishay CRCW0402220RFKED Yageo RC0402FR-07220RL | R12, R15, R154, R195
13050636 rev A | SMRES,1K 0402 .063W 1% | 8 | Fenghua RC02W102FT KOA RK73H1ETTP1001F Panasonic ERJ2RKF1001X Stackpole RNCP0402FTD1K00 Vishay MCS04020C1001FE000 Walsin WR04X1001FTL Yageo RC0402FR-7W1KL | R67, R78, R130, R133, R136, R172, R174, R199
13050646 rev A | SMRES,47K 0402 .063W 1% | 6 | Panasonic ERJ2RKF4702X Vishay CRCW040247K0FKED Yageo RC0402FR-0747KL | R127, R144, R146, R147, R148, R149
13050699 rev A | SMRES,2.2K 0402 .063W 1% | 8 | KOA RK73H1ETTP2201F Rohm MCR01MZPF2201 Vishay CRCW04022K20FKED Yageo RC0402FR-072K2L | R131, R134, R137, R165, R173, R175, R180, R181
13050832 rev A | SMRES,120R 0402 1/16W 1% | 11 | Vishay CRCW0402120RFKED Yageo RC0402FR-07120RL | R66, R70, R71, R77, R97, R98, R107, R108, R207, R209, R236
13050860 rev A | SMRES,4.99K 0402 .1W 1% | 4 | KOA RK73H1ELTPL4991F Panasonic ERJ2RKF4991X Vishay MCS04020C4991FE000 | R99, R106, R109, R114
13050962 rev A | SMRES,0R 1210 ANTI-SULFUR | 1 | Panasonic ERJS140R00U Vishay CRCW12100000Z0EA Yageo RC1210JR-070RL | R100
13051063 rev A | SMRES,100K 0402 .1W 1% | 13 | KOA RK73H1ETTP1003F Panasonic ERJ2RKF1003X Venkel CR0402-10W-1003FT | R8, R14, R25, R29, R30, R82, R91, R157, R158, R159, R193, R202, R204
13051064 rev A1 | SMRES,53.6K 0603 .1W 1% GE Aviation | 1 | Panasonic ERJ3EKF5362V | R28
13051084 rev A | SMRES,10K 0402 .1W 1% | 22 | KOA RK73H1ETTP1002F Panasonic ERJ2RKF1002X Venkel CR0402-10W-1002FT Vishay MCS04020C1002FE000 | R7, R10, R50, R51, R72, R80, R90, R92, R103, R112, R117, R118, R122, R139, R140, R143, R151, R160, R192, R224, R229, R232
13051089 rev A | SMRES,22R 0402 0.1W 1% | 3 | Fenghua RC02W220FT Panasonic ERJ-2RKF22R0X Yageo RC0402FR-0722R | R86, R89, R93
13051092 rev A | SMRES,470K 0402 .1W 1% | 1 | Panasonic ERJ2RKF4703X | R31
14000067 rev A1 | SMCAP, 0.22UF 0402 6.3V X7R 10% | 2 | Samsung CL05B224KQ5NNWC Taiyo Yuden JMK105B7224KV-F TDK CGA2B3X7R0J224K050BB | C80, C107
14050309 rev A1 | SMCAP,47PF 0402 COG 50V 5% | 2 | AVX 04025A470JAT2A Walsin 0402N470J500CT | C5, C23
14050362 rev A | SMCAP,10pF 0402 COG 50V 5% | 6 | AVX 04025A100JAT2A Murata GRM1555C1H100JA01D Yageo CC0402JRNPO9BN100 Samsung CL05C100JB5NNNC | C161, C164, C165, C166, C168, C170
14050367 rev A | SMCAP,22pF 0402 COG 50V 5% | 2 | AVX 04025A220JAT2A Samsung CL05C220JB5NNNC Taiyo Yuden UMK105CG220JV-F Yageo CC0402JRNPO9BN220 | C114, C116
14050399 rev A2 | SMCAP,1.0UF 0402 X5R 10V 10% | 2 | Murata GRM155R61A105KE15D KEMET C0402C105K8PACTU Taiyo Yuden LMK105BJ105KV-F TDK CGB2A1X5R1A105K033BC Venkel C0402X5R100-105KNE Yageo CC0402KRX5R6BB105 | C4, C39, C67, C94, C139, C144, C158, C159, C162, C163, C167, C169, C172, C174, C176, C177, C178, C179, C181, C183, C184
14050400 rev A | SMCAP,33pF 0402 COG 50V 5% | 6 | AVX 04025A330JAT2A KEMET C0402C330J5GACTU Samsung CL05C330JB5NNNC Murata GRM1555C1H330JA01D | C68, C71, C95, C98, C137, C138
14050443 rev A | SMCAP,2.2NF 0603 COG 50V 5% | 1 | KEMET C0603C222J5RACTU | C117
14050490 rev A | SMCAP,100UF 6.3V 20% TANTALUM | 5 | Vishay TL8A0107M6R3C Rohm TCT AL 0J 107 M8R | C2, C16, C40, C41, C42
14050493 rev A | SMCAP,2.2UF 0402 X5R 6.3V 20% | 2 | Johanson 6R3R07X225MV4T Taiyo Yuden JMK105BJ225MV-F TDK C1005X5R0J225M050BC | C195, C196
14050543 rev A3 | SMCAP,1UF 0402 10V X5R CER | 2 | Taiyo Yuden EMK105BJ105KV-F Venkel C0402X5R100-105KNP TDK C1005X5R1A105M050BB | C31, C34
14050552 rev A | SMCAP,.1uF 0402 X7R 16V 10% | 94 | Murata GCM155R71C104KA55D Samsung CL05B104KO5NNNC Yageo CC0402KRX7R7BB104 | C6, C11, C15, C22, C27, C28, C29, C30, C32, C36, C37, C43, C44, C45, C46, C47, C49, C52, C53, C54, C55, C56, C57, C58, C60, C61, C63, C64, C65, C69, C72, C73, C74, C75, C77, C78, C81, C82, C83, C84, C85, C87, C88, C90, C91, C92, C96, C99, C100, C101, C102, C104, C105, C108, C109, C110, C112, C113, C115, C118, C119, C121, C122, C123, C124, C126, C128, C130, C132, C134, C136, C142, C143, C145, C146, C149, C150, C151, C152, C153, C154, C155, C157, C171, C173, C186, C187, C188, C192, C193, C194, C198, C200, C201
14050684 rev A1 | SMCAP, 22uF 0603 X5R 10V | 3 | Murata GRM188R61A226ME15D Samsung CL10A226MP8NUNE TDK C1608X5R1A226MT000E | C1, C14, C21
14050689 rev A1 | SMCAP,10uF 0402 10V X5R +/-20% | 19 | AVX 0402ZD106MAT2A Murata ZRB15XR61A106ME01D Samsung CL05A106MP5NUNC Yageo CC0402MRX5R6BB106 | C3, C12, C48, C111, C120, C125, C127, C129, C131, C133, C135, C140, C141, C147, C148, C175, C182, C197, C199
14050701 rev A | SMCAP,10UF 0805 X5R 16V 10% | 20 | Murata GRM21BR61C106KE15L Samsung CL21A106KOCLRNC Walsin 0805X106K160CT | C17, C18, C19, C20, C26, C35, C50, C51, C59, C62, C66, C70, C76, C79, C86, C89, C93, C97, C103, C106
14050713 rev A | SMCAP, 15nF 0402 10V 10% | 1 | Murata GRM155R71C153KA01J Samsung CL05B153KO5NNNC | C25
14050730 rev A | SMCAP,2.2UF 0603 X5R 16V 10% | 5 | Murata GRM188R61C225KE15D TDK C1608X5R1C225K080AB | C24, C33, C38, C156, C180
16000125 rev A | IC USB PD TCPC PHY HX2QFN16 | 1 | NXP PTN5110THQ | U23
16000126 rev A | IC PWR SWITCH P-CHAN 1:1 16WLCSP | 1 | NXP NX5P3290UKZ | U32
16000166 rev A | IC TXRX CAN FAULT PROT 8SOIC 5Mbps | 2 | Texas Instruments TCAN1042HGVDR | U8, U10
16000171 rev A | IC,SWITCH TPDT DIFF XQFN24 | 2 | NXP NX3DV642GU | U15, U16
16000199 rev A | IC,Single-Channel MIPI DSI Bridge to LVDS/HDMI | 1 | Lontium LT8912B | U17
16000208 rev A | SMIC,ELECTRONIC FUSE 10VFDFPN | 1 | ST STEF4SPUR | U1
16000439 rev A | SMIC,USB TO SERIAL BRIDGE 24QFN | 1 | Cypress CY7C65211-24LTXI | U9
16000441 rev A | SMIC,RTC, I2C, RV-3028-C7, 45n@3V, DFN-8, -40/+85Â°C | 1 | Micro Crystal AG RV-3028-C7 32.768kHz 1ppm TA QC | U30
16051280 rev A | SMIC,USB 4xHUB,QFN36,IND | 1 | Microchip USB2514Bi-AEZG | U20
16051861 rev A | SMIC,CM2020,HDMI PROT TSSOP38 | 1 | ON Semiconductor CM2020-01TR | U18
16051879 rev A | SMIC,USB DUAL POWER SWITCH | 1 | MaxLinear SP2526A-1EN-L/TR Microchip MIC2026-1YM | U19
16052004 rev A | SMIC,LOAD SWITCH,TDFN4,2.4A,IND | 1 | Vishay SiP32402ADNP-T1GE4 | U5
16052036 rev A | SMIC,AUDIO CODEC I2S/PCM QFN56 IND | 1 | Maxim MAX98089ETN+T | U27
16052042 rev A | SMIC,8-bit FET BUS SWITCH TSSOP20 IND | 1 | Texas Instruments SN74CB3Q3245PWR | U26
16052092 rev A | SMIC,TXCVR RS-485 FAULT PROTECT SO-8 | 1 | Linear Technology LTC2862IS8-2#PBF Texas Instruments THVD1400DR | U31
17000134 rev A | SMMOSFET, DUAL N-CH 30V 100MA SOT-563 | 1 | Diodes DMN5L06VK-7 Toshiba SSM6N44FE,LM | U28
17000143 rev A | DIODE, TVS 5.5V 4V 10DFN | 1 | Nexperia IP4292CZ10-TBR | D16
17000146 rev A | SMDIO, SCHOTTKY 40V 1A SOD123 | 1 | Diodes 1N5819HW-7-F | D21
17000290 rev A | SMIC,COMMON MODE USB2.0/MIPI + ESD, QFN6, -40/+125Â°C | 2 | ST ECMF02-2AMX6 | U21, U22
17000304 rev A | SMMOSFET,N-CH 20V 3.4A SOT23-3 | 5 | Diodes DMN2046U-7 Diodes ZXMN2A14FTA | Q1, Q3, Q4, Q5, Q6
17000341 rev A | SMDIO,TVS 5VWM 11.6VC 1610 | 2 | ON Semiconductor NSPM2051MUT5G STMicroelectronics ESDA7P60-1U1M | D22, D23
17050183 rev A | SMLED,GRN 2.2V@20MA .118x.079 | 5 | Dialight 597-3301-502F Dialight 597-3301-507F | D5, D31, D32, D33, D34
17050358 rev A | SMFET,P-CHAN 4A 20V SOT23 | 1 | Diodes DMG2305UX-13 Nexperia PMV32UP Vishay SI2323DS TI E3 | U2
17050387 rev A | SMLED,Yel 1208 .7" | 2 | Dialight 597-3401-507F | D6, D18
17050507 rev A | SMDIO,SCHOTTKY BAT54 SOT23 | 1 | Diodes BAT54-7-F ON Semiconductor BAT54LT1G | D15
17050690 rev A | SMDIO,USB/Ethernet 1.5pf | 2 | Texas Instruments TPD4E001DRSR | U24, U25
17050797 rev A | SMMOSFET,N-CH 60V 115MA SOT-523F | 5 | ON Semiconductor 2N7002T | Q7, Q8, Q9, Q10, Q12
17050809 rev A | SMMOSFET, N-CH 30V 0.5A SOT-23 | 2 | ON Semiconductor NTR4003NT1G | Q2, Q11
17050862 rev A | SMREG,19-4V STEP DOWN 3A ADJ QFN14 | 1 | Monolithic Power Systems MP2316GD | U6
17050874 rev A | SMREG,LDO VIN=2.5-13.2V ADJ 150MA SOT25 | 2 | Diodes AP2202K-ADJTRG1 | U11, U12
17050883 rev A | SMTVS,3.3VWM SOD923 | 20 | ON Semiconductor ESD9B3.3ST5G | D1, D3, D4, D7, D8, D9, D10, D11, D12, D13, D14, D19, D20, D24, D25, D26, D27, D28, D29, D30
18000276 rev A | CONN,USB RTANG FEM 2ROW TYPE A | 1 | Kycon KUSBX-AS2N-W | J33
18000302 rev A | CONN,DC PWR JACK LOCKING 2.0MM | 1 | Bobbintron DCD-020-178A Shogyo MJ-179LR | J1
18000349 rev A2 | SMCONN,MINI PCI EXP, 6.8MM HT | 1 | Foxconn AS0B221-S68Q-7H TE Connectivity 2041262-1 | J19
18000451 rev A2 | SMCONN,19P HDMI NO FLANGE | 1 | Kycon KDMIX-NS1-NS-B Auk Connector HDM19SWP-H Suyin 100042MB019SX11ZA | J32
18000539 rev A1 | SMConn,FTSH Connector (TF) | 1 | Samtec FTSH-105-01-F-DV | J20
18000594 rev A | CONN, JACK STEREO R/A 3PIN 3.5MM | 2 | CUI SJ1-3533NG | J35, J36
18000638 rev A | smCONN,SIM CARD 6POS PUSH/PULL | 1 | Molex 78727-0001 | J22
18000684 rev A | SMCONN,Vert U.fl UMC Jack Recpt 50 OHM | 2 | Hirose U.FL-R-SMT(10) | J10, J24
18000730 rev A | SMCONN,FFC/FPC,1mm,15p,R/A,IND | 1 | Amphenol SFW15S-2STE1LF | J30
18000772 rev A | CONN,RJ45 1000BASE-T R/A -40Â°C/+85Â°C | 2 | Xmultiple XMG-J1B2211NPA-1-DIG | J26, J27
18000775 rev A | CONN,R/A USB 3.2 Type C Gen2, SMT, -40/+85Â°C | 2 | Molex 201267-0005 | J13, J63
18000876 rev A | HDR,8POS 0.1 GOLD PCB | 2 | Sullins PPPC081LFBN-RC | J39, J40
18050128 rev A | HDR,STR 1ROW 2P .100 | 1 | TE Connectivity 640456-2 | J2
18050231 rev A | SMHDR,R/A DF14 1ROW 20P 1.25mm | 1 | Hirose DF14A-20P-1.25H Hirose DF14A-20P-1.25H(26) | J31
18050343 rev A | HDR,Vert 1Row 2P 1.25mm | 1 | Molex 53047-0210 | J4
18050344 rev A | HDR,Vert 1Row 4P 1.25mm | 1 | Molex 53047-0410 | J18
19050036 rev A | SMSOC,2MM LOW PROFILE 1X10 | 2 | Samtec SMM-110-02-F-S-P | J37, J38
20000223 rev A | SMCRY,24MHz 18/18P 30PPM IND | 1 | Aker C3E-24.000-18-3030-X-M Diodes FQ2400005 Raltron RH100-24.000-18-2030-EXT-TR | X4
20000285 rev A3 | SMCRY,25MHz 20pF 50PPM RH100 EXT | 3 | Fox FC3BQBBMM25.0 Raltron RH100-25.000-20-F-50/50-EXT-TR | X1, X2, X3
21000128 rev A | SMBEAD,120 OHM 400MA 0402 | 10 | Murata BLM15AG121SN1D Wurth 74279271 | L2, L3, L4, L5, L6, L7, L8, L9, L10, L11
21000143 rev A | SMCHOKE,COMMON MODE 120 OHM/370mA USB2 | 2 | Murata DLW21SN121SQ2L Wurth 744231121 | L26, L27
21000146 rev A | SMFERR,220ohm/100Mhz 2A 0805 | 7 | Bourns MH2029-221Y Murata BLM21PG221SN1D Taiyo Yuden FBMH2012HM221-T | L17, L22, L23, L24, L25, L28, L39
21000461 rev A | SMFERR,BEAD EMI 0402 1800 OHM 200mA | 5 | Murata BLM15HD182SN1D | L32, L34, L35, L36, L37
21000531 rev A | SMCHOKE,COMMON MODE 90OHM 150mA 0504 | 9 | Murata DLP11SN900HL2L | L12, L13, L14, L15, L16, L18, L19, L20, L21
21000602 rev A | FILTER,LC(T) 22PF SMD | 1 | Murata NFE31PT220R1E9L | FIL1
21000603 rev A | IND,4.7UH 4.5A 27.6 MOHM FIXED | 1 | Murata 1255AY-4R7M=P3 | L1
22000059 rev A2 | SMSWITCH,SPST 6.8x6.8mm J Bend | 3 | C&K KSC221JLFS E-Switch TL3304AF160QJ | SW1, SW2, SW5
22000318 rev A | SWITCH,SLIDE DIP SPST 100MA 20V | 1 | CTS 219-4LPSTR | SW3
28000351 rev A | LBL,Poly White Blank 0.40x0.40 | 1 | ABETECH TAAE-014000 | LBL1
30017532-02 rev A | PCB, ConnectCore 93 Development Board | 1 | - | PCB
55002169-01 rev 1P | ConnectCore 93 DC 1.5GHz, NPU, 1GB/8GB, 802.11a/b/g/n/ac/ax+BT5.2 | 1 | - | U7
95023240 rev B | LBL,.5x.75" 55002179-01 CC93 DVK | 1 | - | TXT1
ACC-240174 rev A | IC_88E1512 SGMII RGMII PHY QFN56 | 2 | Marvell 88E1512-A0-NNP2C000 | U13, U14
MA02979 rev A | Coax Connector, RP-SMA, 90Â°, 3.7mm THT | 2 | Bobbintron SMA A700T | J11, J25
MB03015 rev A2 | MicroSD memory card connector | 1 | Amphenol GTFP08431BEU Auk Connector TFC08WP01-R1K-H-CN | J23