## b2win
CC for i.MX28 Development Board BOM |  | (Digi P/N 55001676-01)
2013-05-01
Pos | Seq | Component | Description | Eff.Date | Exp.Date | Net Quantity | Rev | Selection
50 | 4 | 120002 | HDR,STR S.ROW .100C 02P | 2012-09-12 | 2038-01-18 | 11 | A
Mfg. |  | Name |  | MPN |  |  | Status
700081 | SUNNYVALE CA |  | 120002 |  |  | Approved
700051 | SAMTEC |  | TSW-102-07-G-S |  |  | Approved
700051 | SAMTEC |  | TSW-102-07-L-S |  |  | Approved
Reference | Designators : P16, | P21, P26, P37, P38, P39, P65, P66, | P67, P68, | P9
60 | 5 | 120004 | HDR,STR S.ROW .100C 04P | 2012-09-12 | 2038-01-18 | 2 | A | RHY
Mfg. |  | Name |  | MPN |  |  | Status
700081 | SUNNYVALE CA |  | 120004 |  |  | Approved
700051 | SAMTEC |  | TSW-104-07-G-S |  |  | Approved
700051 | SAMTEC |  | TSW-104-07-L-S |  |  | Approved
Reference | Designators : P25, | P5
70 | 3 | 120006 | HDR,STR S.ROW .100C 06P | 2012-09-12 | 2038-01-18 | 2 | A | RHY
Mfg. |  | Name |  | MPN |  |  | Status
700051 | SAMTEC |  | TSW-106-07-G-S |  |  | Approved
700051 | SAMTEC |  | TSW-106-07-L-S |  |  | Approved
Reference | Designators : P85, | P87
80 | 3 | 11000279 | SMXISTR,NPN 2N3904 SOT-23 | 2012-09-12 | 2038-01-18 | 1 | A | RHY
Mfg. |  | Name |  | MPN |  |  | Status
700010 | MOTOROLA INC. |  | MMBT3904LT1 |  |  | Approved
700885 | ON SEMICONDUCTOR |  | MMBT3904LT1G |  |  | Approved
700885 | ON SEMICONDUCTOR |  | MMBT4401LT1G |  |  | Approved
700885 | ON SEMICONDUCTOR |  | MMBT6428LT1G |  |  | Approved
700885 | ON SEMICONDUCTOR |  | MMBT6429LT1G |  |  | Approved
700885 | ON SEMICONDUCTOR |  | MMBTA05LT1G |  |  | Approved
700885 | ON SEMICONDUCTOR |  | MMBTA06LT1G |  |  | Approved
700061 | NXP/PHILIPS COMPONENTS |  | PMBT3904T-R |  |  | Approved
700955 | INSIDE OUT NETWORKS |  | REPLACES 207-1001-01 |  |  | Approved
Reference | Designators : Q6
90 | 3 | 13050021 | SMRES,33.2R 0603 .063W 1% FILM | 2012-09-12 | 2038-01-18 | 3 | A
Mfg. |  | Name |  | MPN |  |  | Status
700081 | SUNNYVALE CA |  | 13050021 |  |  | Approved
700986 | VISHAY DALE |  | CRCW060333R2FKEAE3 |  |  | Approved
700986 | VISHAY DALE |  | CRCW060333R2FKEDE3 |  |  | Approved
700026 | PANASONIC |  | ERJ3EKF33R2V |  |  | Approved
700017 | NIC |  | NRC06F33R2TRF |  |  | Approved
700025 | KOA |  | RK73H1TTD33R2F |  |  | Approved
700025 | KOA |  | RK73H1TTP33R2F |  |  | Approved
Reference | Designators : R15, | R16, R21
100 | 3 | 13050318 | SMRES,127R 0603 .100W 1% FILM | 2012-09-12 | 2038-01-18 | 2 | A
Mfg. |  | Name |  | MPN |  |  | Status
700081 | SUNNYVALE CA |  | 13050318 |  |  | Approved
700024 | DALE |  | CRCW06031270FRT1 |  |  | Approved
700024 | DALE |  | CRCW06031270FRT2 |  |  | Approved
800120 | PANASONIC |  | ERJ-3EKF1270V |  |  | Approved
700017 | NIC |  | NRC06F1270TR |  |  | Approved
700025 | KOA |  | RK73H1JT1270F |  |  | Approved
700025 | KOA |  | RK73H1JTE1270F |  |  | Approved
700025 | KOA |  | RK73HJTTD1270F |  |  | Approved
Reference | Designators : R28, | R39
110 | 3 | 13050387 | SMRES,0R 0402 .063W FILM | 2012-09-12 | 2038-01-18 | 44 | A
Mfg. |  | Name |  | MPN |  |  | Status
701284 | FARNELL |  | 135-7983 |  |  | Approved
700986 | VISHAY DALE |  | CRCW04020000Z0ED |  |  | Approved
700025 | KOA |  | RK73Z1ETTP |  |  | Approved
700025 | KOA |  | RM73Z1ETTP |  |  | Approved
Reference | Designators : R121, | R122, R127, R151, R152, R153, R156, | R203, R204, | R31, R5, | R56, R57, R58, R59
Reference | Designators : R60, | R61, R62, R63, R64, R65, R66, R67, | R68, R69, | R70, R71, R76, | R77, R78
Reference | Designators : R79, | R80, R81, R82, R83, R84, R85, R86, | R87, R88, | R89, R90, R91, | R92
120 | 3 | 13050409 | SMRES,750R 0603 .100W 1% FILM | 2012-09-12 | 2038-01-18 | 3 | A
Mfg. |  | Name |  | MPN |  |  | Status
700081 | SUNNYVALE CA |  | 13050409 |  |  | Approved
800207 | VISHAY |  | CRCW0603750RFKEA |  |  | Approved
800207 | VISHAY |  | CRCW0603750RFKTA |  |  | Approved
800120 | PANASONIC |  | ERJ-3EKF7500V |  |  | Approved
700025 | KOA |  | RK73HJTTD7500F |  |  | Approved
700025 | KOA |  | RM73B1JT751J |  |  | Approved
Reference | Designators : R205, | R29, R30
130 | 3 | 13050466 | SMRES,100K 0402 .063W 1% | 2012-09-12 | 2038-01-18 | 6 | A
Mfg. |  | Name |  | MPN |  |  | Status
700986 | VISHAY DALE |  | CRCW0402100KFKEAE3 |  |  | Approved
700986 | VISHAY DALE |  | CRCW0402100KFKED |  |  | Approved
700986 | VISHAY DALE |  | CRCW0402100KFKEDE3 |  |  | Approved
700862 | YAGEO |  | RC0402FR-07100KL |  |  | Approved
700025 | KOA |  | RK73H1ETTP1003F |  |  | Approved
Reference | Designators : R1, | R3, R32, R33, R6, R93
140 | 4 | 13050512 | SMRES,316K 0603 .1W 1% | 2012-09-12 | 2038-01-18 | 1 | A | RHZ
Mfg. |  | Name |  | MPN |  |  | Status
700024 | DALE |  | CRCW0603316KFKEAE3 |  |  | Approved
700024 | DALE |  | CRCW0603316KFKEDE3 |  |  | Approved
700025 | KOA |  | RK73H1JTTD3163F |  |  | Approved
700025 | KOA |  | RK73H1JTTP3163F |  |  | Approved
Reference | Designators : R12
150 | 3 | 13050549 | SMRES,4.7K 0402 .063W 1% | 2012-09-12 | 2038-01-18 | 2 | A
Mfg. |  | Name |  | MPN |  |  | Status
701101 | VENKEL |  | CR0402-4701FT |  |  | Approved
700986 | VISHAY DALE |  | CRCW04024K70FKED |  |  | Approved
700025 | KOA |  | RK73H1ETTP4701F |  |  | Approved
Reference | Designators : R10, | R126
160 | 3 | 13050554 | SMRES,1.5K 0402 .063W 1% FILM | 2012-09-12 | 2038-01-18 | 3 | A
Mfg. |  | Name |  | MPN |  |  | Status
700025 | KOA |  | RK73H1ETTP1501F |  |  | Approved
Reference | Designators : R134, | R2, R4
170 | 4 | 13050561 | SMRES,1M 0402 .063W 1% | 2012-09-12 | 2038-01-18 | 1 | A
Mfg. |  | Name |  | MPN |  |  | Status
701101 | VENKEL |  | CR0402-16W-1004FT |  |  | Approved
700862 | YAGEO |  | RC0402FR-071ML |  |  | Approved
Reference | Designators : R13
180 | 4 | 13050573 | SMRES,75R 0402 .063W 1% | 2012-09-12 | 2038-01-18 | 4 | A
Mfg. |  | Name |  | MPN |  |  | Status
700948 | TYCO |  | MR-CRG0402F75R |  |  | Approved
700862 | YAGEO |  | RC0402FR-0775RN |  |  | Approved
700025 | KOA |  | RK73H1ETTP75R0F |  |  | Approved
Reference | Designators : R102, | R103, R105, R106
190 | 5 | 13050604 | SMRES, 3.3K 0402 .063W 1% FILM | 2013-01-03 | 2038-01-18 | 1 | A
Mfg. |  | Name |  | MPN |  |  | Status
700670 | VISHAY |  | CRCW04023K30FKED |  |  | Approved
Reference | Designators : R19
200 | 6 | 13050613 | SMRES, 680ohm 0402 1/16W 1% | 2013-01-03 | 2038-01-18 | 1 | A
Mfg. |  | Name |  | MPN |  |  | Status
700986 | VISHAY DALE |  | CRCW0402680RFKED |  |  | Approved
700386 | ROHM |  | MCR01MZPF6800 |  |  | Approved
700862 | YAGEO |  | RC0402FR-07680RL |  |  | Approved
Reference | Designators : R141
210 | 5 | 13050626 | SMRES, 100ohm 0402 .063W 1% | 2013-01-03 | 2038-01-18 | 7 | A
Mfg. |  | Name |  | MPN |  |  | Status
700024 | DALE |  | CRCW0402100RFKED |  |  | Approved
700386 | ROHM |  | MCR01MZPF1000 |  |  | Approved
700862 | YAGEO |  | RC0402FR-07100RL |  |  | Approved
Reference | Designators : R101, | R104, R125, R145, R148, R48, R98
220 | 5 | 13050636 | SMRES,1K OHM 0402 .063W 1% | 2013-01-03 | 2038-01-18 | 9 | A
Mfg. |  | Name |  | MPN |  |  | Status
701206 | RABBIT SEMICONDUCTOR |  | 242-1001 |  |  | Approved
700025 | KOA |  | RK73H1ETTP1001F |  |  | Approved
Reference | Designators : R114, | R115, R129, R17, R22, R36, R37, | R47, R7
230 | 5 | 13050644 | SMRES,10.0K 0402 .063W 1% | 2013-01-03 | 2038-01-18 | 39 | A
Mfg. |  | Name |  | MPN |  |  | Status
700670 | VISHAY |  | CRCW040210K0FKED |  |  | Approved
700386 | ROHM |  | MCR01MZPF1002 |  |  | Approved
700862 | YAGEO |  | RC0402FR-0710KL |  |  | Approved
Reference | Designators : R107, | R108, R109, R111, R112, R113, R124, | R128, R135, | R140, R143, | R144, R146, R154, | R155
Reference | Designators : R170, | R171, R199, R208, R209, R210, R211, | R212, R213, | R214, R215, | R216, R221, R222, | R23
Reference | Designators : R26, | R34, R35, R40, R42, R44, R45, R49, | R9
240 | 5 | 13050646 | SMRES,47K 0402 .063W 1% | 2013-01-03 | 2038-01-18 | 2 | A
Mfg. |  | Name |  | MPN |  |  | Status
700986 | VISHAY DALE |  | CRCW040247K0FKED |  |  | Approved
700026 | PANASONIC |  | ERJ-2RKF4702X |  |  | Approved
700862 | YAGEO |  | RC0402FR-0747KL |  |  | Approved
Reference | Designators : R142, | R147
250 | 5 | 13050692 | SMRES,27R 0603 .063W 1% FILM | 2013-01-03 | 2038-01-18 | 2 | A
Mfg. |  | Name |  | MPN |  |  | Status
700986 | VISHAY DALE |  | CRCW060327R0FKEA |  |  | Approved
700386 | ROHM |  | MCR03EZPFX27R0 |  |  | Approved
Reference | Designators : R110, | R24
260 | 5 | 13050699 | SMRES,2.2K 0402 .063W 1% | 2013-01-03 | 2038-01-18 | 2 | A
Mfg. |  | Name |  | MPN |  |  | Status
700862 | YAGEO |  | 9C04021A2201FLPF3 |  |  | Approved
700986 | VISHAY DALE |  | CRCW04022K20FKED |  |  | Approved
700986 | VISHAY DALE |  | CRCW04022K20FKEDE3 |  |  | Approved
700386 | ROHM |  | MCR01MZPF2201 |  |  | Approved
700862 | YAGEO |  | RC0402FR-072K2L |  |  | Approved
700025 | KOA |  | RK73H1ETTP2201F |  |  | Approved
Reference | Designators : R136, | R137
270 | 5 | 13050705 | SMRES,470R 0402 .063W 1% | 2013-01-03 | 2038-01-18 | 13 | A
Mfg. |  | Name |  | MPN |  |  | Status
700862 | YAGEO |  | 9C04021A4700FLPF3 |  |  | Approved
700986 | VISHAY DALE |  | CRCW0402470RFKEDE3 |  |  | Approved
700386 | ROHM |  | MCR01MZPF4700 |  |  | Approved
700862 | YAGEO |  | RC0402FR-07470RL |  |  | Approved
700025 | KOA |  | RK73H1ETTP4700F |  |  | Approved
Reference | Designators : R158, | R159, R160, R161, R162, R163, R164, | R165, R197, | R198, R20, | R41, R43
280 | 5 | 13050710 | SMRES,22K 0402 .063W 1% | 2013-01-03 | 2038-01-18 | 2 | A
Mfg. |  | Name |  | MPN |  |  | Status
700986 | VISHAY DALE |  | CRCW0402-22K0FKEDE3 |  |  | Approved
700386 | ROHM |  | MCR01MZPF2202 |  |  | Approved
700862 | YAGEO |  | RC0402FR-0722KL |  |  | Approved
700025 | KOA |  | RK73H1ETTP2202F |  |  | Approved
Reference | Designators : R11, | R50
290 | 5 | 13050744 | SMPOT,20K .125W 20% 1TURN | 2013-01-03 | 2038-01-18 | 7 | A
Mfg. |  | Name |  | MPN |  |  | Status
700021 | BOURNS |  | 3313J-1-203E |  |  | Approved
Reference | Designators : R116, | R117, R118, R119, R120, R27, R96
300 | 5 | 13050771 | SMRES, 150 OHM 1/8W 5% 0805 | 2013-01-03 | 2038-01-18 | 2 | A
Mfg. |  | Name |  | MPN |  |  | Status
700862 | YAGEO |  | RC0805JR-07150RL |  |  | Approved
Reference | Designators : R18, | R38
310 | 5 | 13050815 | SMRES 5.60K OHM 1/16W 1% 0402 | 2013-01-03 | 2038-01-18 | 4 | A
Mfg. |  | Name |  | MPN |  |  | Status
700986 | VISHAY DALE |  | CRCW04025K60FKED |  |  | Approved
Reference | Designators : R132, | R133, R138, R139
320 | 5 | 13050832 | SMRES, 120R OHM 1/16W 1% 0402 | 2013-01-03 | 2038-01-18 | 31 | A
Mfg. |  | Name |  | MPN |  |  | Status
700986 | VISHAY DALE |  | CRCW0402120RFKED |  |  | Approved
700862 | YAGEO |  | RC0402FR-07120RL |  |  | Approved
Reference | Designators : R14, | R172, R173, R174, R175, R176, R177, | R178, R179, | R180, R181, | R182, R183, R184, | R185
Reference | Designators : R186, | R187, R188, R189, R190, R191, R192, | R193, R194, | R195, R196, | R200, R53, R54, | R55
Reference | Designators : R8
330 | 5 | 13050851 | SMRES,300R 0402 0.63W 1% | 2013-01-03 | 2038-01-18 | 1 | A
Mfg. |  | Name |  | MPN |  |  | Status
700986 | VISHAY DALE |  | CRCW0402300RFKED |  |  | Approved
701434 | MULTICOMP INC |  | MC 0.0625W 0402 | 1% 300R |  | Approved
700862 | YAGEO |  | RC0402FR-07300RL |  |  | Approved
Reference | Designators : R46
340 | 5 | 13050915 | SMRES,0R 1210 0.25W 1% | 2013-01-03 | 2038-01-18 | 1 | A
Mfg. |  | Name |  | MPN |  |  | Status
700670 | VISHAY |  | CRCW12100000Z0EA |  |  | Approved
700386 | ROHM |  | MCR25JZHJ000 |  |  | Approved
Reference | Designators : R157
350 | 5 | 14050007 | SMCAP,.015UF 0603 X7R 50V 10% | 2013-01-03 | 2038-01-18 | 4 | A | RHY
Mfg. |  | Name |  | MPN |  |  | Status
700016 | AVX CORPORATION |  | 06035C153KAT2 |  |  | Approved
700016 | AVX CORPORATION |  | 06035C153KAT2A |  |  | Approved
700037 | KEMET ELECTRONICS |  | C0603C153K5RAC |  |  | Approved
700173 | MURATA ERIR NO. AMERICA | INC. | GRM188R71H153KA01D |  |  | Approved
Reference | Designators : C10, | C90, C92, C93
360 | 5 | 14050070 | SMCAP,100UF CASE D 10V 20% TAN | 2013-01-03 | 2038-01-18 | 3 | A
Mfg. |  | Name |  | MPN |  |  | Status
700037 | KEMET ELECTRONICS |  | T495D107M010AS |  |  | Approved
700016 | AVX CORPORATION |  | TPSD107M010R0100 |  |  | Approved
700016 | AVX CORPORATION |  | TPSD107M010S0100 |  |  | Approved
Reference | Designators : C101, | C64, C65
370 | 5 | 14050174 | SMCAP,100UF CASE E 16V 20% TAN | 2013-01-03 | 2038-01-18 | 2 | A
Mfg. |  | Name |  | MPN |  |  | Status
700955 | INSIDE OUT NETWORKS |  | REPLACES 205-1023-01 |  |  | Approved
700037 | KEMET ELECTRONICS |  | T491X107M016AS |  |  | Approved
700016 | AVX CORPORATION |  | TAJE107M016R |  |  | Approved
700016 | AVX CORPORATION |  | TAJE107M016RNJ |  |  | Approved
Reference | Designators : C30, | C69
380 | 5 | 14050185 | SMCAP,33UF CASE D 16V 20% TANT | 2013-01-03 | 2038-01-18 | 1 | A
Mfg. |  | Name |  | MPN |  |  | Status
700955 | INSIDE OUT NETWORKS |  | REPLACES 205-1025-01 |  |  | Approved
700037 | KEMET ELECTRONICS |  | T491D336M016AS |  |  | Approved
700037 | KEMET ELECTRONICS |  | T491D336M016AT |  |  | Approved
700037 | KEMET ELECTRONICS |  | T491D336M016S |  |  | Approved
700016 | AVX CORPORATION |  | TAJD336M016R |  |  | Approved
Reference | Designators : C116
390 | 5 | 14050248 | SMCAP,.01UF 0402 X7R 16V 10% | 2013-01-03 | 2038-01-18 | 4 | A
Mfg. |  | Name |  | MPN |  |  | Status
700016 | AVX CORPORATION |  | 0402YC103KAT2A |  |  | Approved
700037 | KEMET ELECTRONICS |  | C0402C103K4RAC |  |  | Approved
700017 | NIC |  | NMC0402X7R103K16TRPLPF |  |  | Approved
Reference | Designators : C104, | C23, C78, C79
400 | 5 | 14050309 | SMCAP,47PF 0402 COG 50V 5% | 2013-01-03 | 2038-01-18 | 3 | A
Mfg. |  | Name |  | MPN |  |  | Status
700016 | AVX CORPORATION |  | 04025A470JAT2A |  |  | Approved
Reference | Designators : C37, | C54, C83
410 | 5 | 14050323 | SMCAP,.1UF 0603 X7R 50V 10% | 2013-01-03 | 2038-01-18 | 13 | A
Mfg. |  | Name |  | MPN |  |  | Status
700016 | AVX CORPORATION |  | 06035C104KAZ2A |  |  | Approved
700037 | KEMET ELECTRONICS |  | C0603C104K5RAC |  |  | Approved
700037 | KEMET ELECTRONICS |  | C0603C104K5RACTU |  |  | Approved
Reference | Designators : C1, | C2, C27, C28, C3, C33, C35, C4, C52, | C66, C67, | C72, C81
420 | 5 | 14050353 | SMCAP,8.2pF 0402 50V C0G 5% | 2013-01-03 | 2038-01-18 | 3 | A1
Mfg. |  | Name |  | MPN |  |  | Status
700173 | MURATA ERIR NO. AMERICA | INC. | GRM1555C1H8R2CA01D |  |  | Approved
700173 | MURATA ERIR NO. AMERICA | INC. | GRM1555C1H8R2CZ01D |  |  | Approved
900001 | RF APPROVAL REQUIRED |  | RF APPROVAL REQUIRED | SEE TEXT |  | Approved
Reference | Designators : C38, | C55, C84
430 | 6 | 14050362 | SMCAP, 10pF 0402 50V C0G 5% | 2013-02-25 | 2038-01-18 | 1 | A1
Mfg. |  | Name |  | MPN |  |  | Status
700173 | MURATA ERIR NO. AMERICA | INC. | GRM1555C1H100JA01D |  |  | Approved
700173 | MURATA ERIR NO. AMERICA | INC. | GRM1555C1H100JZ01D |  |  | Approved
900001 | RF APPROVAL REQUIRED |  | RF APPROVAL REQUIRED |  |  | Approved
Reference | Designators : C111
440 | 6 | 14050367 | SMCAP, 22pF 0402 50V 5% COG | 2013-02-25 | 2038-01-18 | 1 | A
Mfg. |  | Name |  | MPN |  |  | Status
700173 | MURATA ERIR NO. AMERICA | INC. | GRM1555C1H220JA01D |  |  | Approved
700173 | MURATA ERIR NO. AMERICA | INC. | GRM1555C1H220JZ01D |  |  | Approved
Reference | Designators : C58
450 | 6 | 14050376 | SMCAP, 220pF 0402 50V COG 5% | 2013-02-25 | 2038-01-18 | 6 | A
Mfg. |  | Name |  | MPN |  |  | Status
700173 | MURATA ERIR NO. AMERICA | INC. | GRM1555C1H221JA01D |  |  | Approved
Reference | Designators : C59, | C60, C61, C62, C80, C96
460 | 6 | 14050399 | SMCAP,1.0UF 0402 X5R 10V 10% | 2013-02-25 | 2038-01-18 | 24 | A
Mfg. |  | Name |  | MPN |  |  | Status
700037 | KEMET ELECTRONICS |  | C0402C105K8PACTU |  |  | Approved
700862 | YAGEO |  | CC0402KRX5R6BB105 |  |  | Approved
700173 | MURATA ERIR NO. AMERICA | INC. | GRM155R61A105KE15D |  |  | Approved
700636 | TAIYO YUDEN CO |  | LMK105BJ105KV-F |  |  | Approved
Reference | Designators : C106, | C108, C13, C14, C15, C16, C17, | C18, C19, C20, | C21, C22, C32, | C40, C41
Reference | Designators : C42, | C43, C56, C71, C85, C86, C87, C88, | C95
470 | 6 | 14050449 | SMCAP,4.7uF,4V,X5R,0402 | 2013-02-25 | 2038-01-18 | 1 | A
Mfg. |  | Name |  | MPN |  |  | Status
700016 | AVX CORPORATION |  | 04024D475MAT2A |  |  | Approved
700037 | KEMET ELECTRONICS |  | C0402C475M7PACTU |  |  | Approved
800068 | MURATA |  | GRM155R60G475ME |  |  | Approved
800068 | MURATA |  | GRM155R60G475ME87D |  |  | Approved
Reference | Designators : C63
480 | 6 | 14050476 | SMCAP,15UF 35V 300mOHM TANT | 2013-02-25 | 2038-01-18 | 2 | A | RHY
Mfg. |  | Name |  | MPN |  |  | Status
701022 | VISHAY SPRAGUE |  | 593D156X9035D2TE3 |  |  | Approved
Reference | Designators : C29, | C68
490 | 6 | 14050499 | SMCAP,CER 10UF 10V X5R 20% 060 | 2013-02-25 | 2038-01-18 | 9 | A
Mfg. |  | Name |  | MPN |  |  | Status
700636 | TAIYO YUDEN CO |  | LMK107BJ106MALTD |  |  | Approved
Reference | Designators : C102, | C133, C135, C31, C34, C50, C51, | C70, C98
500 | 5 | 14050552 | SMCAP,0.1UF 16V X7R 0402 | 2013-02-25 | 2038-01-18 | 21 | A
Mfg. |  | Name |  | MPN |  |  | Status
800068 | MURATA |  | GCM155R71C104KA55D |  |  | Approved
700173 | MURATA ERIR NO. AMERICA | INC. | GRM155R71C104KA88D |  |  | Approved
Reference | Designators : C100, | C103, C105, C107, C11, C115, C118, | C119, C12, | C120, C121, | C122, C123, C124, | C125
Reference | Designators : C53, | C82, C89, C91, C97, C99
510 | 5 | 16050521 | SMIC,74LVT245 OCT XCEVR 3V SO | 2013-02-25 | 2038-01-18 | 2 | A | RHY
Mfg. |  | Name |  | MPN |  |  | Status
700031 | DIGI DORTMUND |  | 16050521 |  |  | Approved
700006 | TEXAS INSTRUMENTS |  | SN74LVT245BPWR |  |  | Approved
Reference | Designators : U13, | U17
520 | 5 | 16050674 | SMIC,7S08 1-2IN AND GATE SC70 | 2013-02-25 | 2038-01-18 | 1 | A1 | RHY
Mfg. |  | Name |  | MPN |  |  | Status
700010 | MOTOROLA INC. |  | MC74VHC1G08DFT2G |  |  | Approved
700008 | FAIRCHILD |  | NC7S08P5X_NL |  |  | Approved
700006 | TEXAS INSTRUMENTS |  | SN74AHC1G08DCKR | PB/FREE |  | Approved
Reference | Designators : U7
530 | 5 | 16050675 | SMIC,7S00 1-2IN NAND GATE SC70 | 2013-02-25 | 2038-01-18 | 1 | A | RHY
Mfg. |  | Name |  | MPN |  |  | Status
700010 | MOTOROLA INC. |  | MC74VHC1G00DFT2G |  |  | Approved
700008 | FAIRCHILD |  | NC7S00P5X-NL |  |  | Approved
700006 | TEXAS INSTRUMENTS |  | SN74AHC1G00DCKR | PB/FREE |  | Approved
Reference | Designators : U11
540 | 5 | 16050783 | SMIC,NC7SZ04 INVERTER MICRO | 2013-02-25 | 2038-01-18 | 1 | A | RHN
Mfg. |  | Name |  | MPN |  |  | Status
700008 | FAIRCHILD |  | NC7SZ04L6X |  |  | Approved
Reference | Designators : U22
550 | 5 | 16050962 | SMIC,3TX/5RX RS232 1MbpsSSOP28 | 2013-02-25 | 2038-01-18 | 3 | A | RHY
Mfg. |  | Name |  | MPN |  |  | Status
700608 | SIPEX |  | SP3243EUCA-L |  |  | Approved
700608 | SIPEX |  | SP3243EUCA-L/TR |  |  | Approved
Reference | Designators : U3, | U4, U8
560 | 5 | 16051051 | SMIC,Single Buffer W/3-STATE | 2013-02-25 | 2038-01-18 | 2 | A1 | RHY
Mfg. |  | Name |  | MPN |  |  | Status
700008 | FAIRCHILD |  | NC7SZ125M5X_NL |  |  | Approved
Reference | Designators : U5, | U6
570 | 5 | 16051256 | SMIC,DC/DC,1.2A,LTC3125,DFN8 | 2013-02-25 | 2038-01-18 | 1 | A | RHY
Mfg. |  | Name |  | MPN |  |  | Status
700229 | LINEAR TECH |  | LTC3125EDCB#TRMPBF |  |  | Approved
700229 | LINEAR TECH |  | LTC3125EDCB#TRPBF |  |  | Approved
Reference | Designators : U10
580 | 5 | 16051446 | SMIC,INVERTER DUAL SHMT-T SC-7 | 2013-02-25 | 2038-01-18 | 1 | A
Mfg. |  | Name |  | MPN |  |  | Status
700006 | TEXAS INSTRUMENTS |  | SN74LVC2G14DCKR |  |  | Approved
Reference | Designators : U23
590 | 5 | 16051534 | SMIC,SGTL5000 AUD CODEC QFN32 | 2013-02-25 | 2038-01-18 | 1 | A | RHY
Mfg. |  | Name |  | MPN |  |  | Status
701110 | FREESCALE SEMICONDUCTOR | INC | SGTL5000XNAA3/R2 |  |  | Approved
Reference | Designators : U16
600 | 5 | 16051733 | SMIC,TRISTATE BUFFER QUAD QFN1 | 2013-02-25 | 2038-01-18 | 3 | A
Mfg. |  | Name |  | MPN |  |  | Status
700061 | NXP/PHILIPS COMPONENTS |  | 74AHC126BQ |  |  | Approved
Reference | Designators : U20, | U21, U24
610 | 5 | 17050145 | SMXISTR,PNP GEN PURP SOT23 | 2013-02-25 | 2038-01-18 | 2 | A | RHY
Mfg. |  | Name |  | MPN |  |  | Status
700008 | FAIRCHILD |  | MMBT3906 |  |  | Approved
700885 | ON SEMICONDUCTOR |  | MMBT3906LT1 |  |  | Approved
700885 | ON SEMICONDUCTOR |  | MMBT3906LT1G |  |  | Approved
700955 | INSIDE OUT NETWORKS |  | REPLACES 207-1002-01 |  |  | Approved
Reference | Designators : Q5, | Q9
620 | 6 | 17050183 | SMLED,GRN 2.2V@20MA .118x.079 | 2013-02-25 | 2038-01-18 | 11 | A | RHY
Mfg. |  | Name |  | MPN |  |  | Status
700302 | DIALIGHT |  | 597-3301-502F |  |  | Approved
700302 | DIALIGHT |  | 597-3301-507F |  |  | Approved
Reference | Designators : DS11, | DS13, DS15, DS17, DS19, DS2, DS21, | DS23, DS3, | DS6, DS9
630 | 5 | 17050184 | SMLED,RED 2V@20MA .118x.079 | 2013-02-25 | 2038-01-18 | 10 | A | ACT
Mfg. |  | Name |  | MPN |  |  | Status
700302 | DIALIGHT |  | 597-3021-502F |  |  | Approved
700302 | DIALIGHT |  | 597-3021-507F |  |  | Approved
701001 | XCELL |  | REPLACES CODE | D00011 |  | Approved
Reference | Designators : DS10, | DS12, DS14, DS16, DS18, DS20, DS22, | DS32, DS34, | DS8
640 | 5 | 17050282 | SMDIO,SCHOT RECT 40V 2A SMB | 2013-02-25 | 2038-01-18 | 2 | A | RHY
Mfg. |  | Name |  | MPN |  |  | Status
700241 | DIODES INC. |  | B240-13-F |  |  | Approved
700885 | ON SEMICONDUCTOR |  | MBRS240LT3G |  |  | Approved
701025 | MCC (MICRO COMMERCIAL | CORP) | SK24-TP |  |  | Approved
Reference | Designators : D10, | D18
650 | 5 | 17050371 | SMDIO,1N4148 200MA 100V SOD123 | 2013-02-25 | 2038-01-18 | 2 | A1 | RHY
Mfg. |  | Name |  | MPN |  |  | Status
700008 | FAIRCHILD |  | MMSD4148 |  |  | Approved
700885 | ON SEMICONDUCTOR |  | MMSD4148T1G |  |  | Approved
Reference | Designators : D17, | D9
660 | 5 | 17050387 | SMLED 1208 PACKAGE 0.7" YELL | 2013-02-25 | 2038-01-18 | 4 | A | RHY
Mfg. |  | Name |  | MPN |  |  | Status
700302 | DIALIGHT |  | 597-3401-502F |  |  | Approved
700302 | DIALIGHT |  | 597-3401-507F |  |  | Approved
Reference | Designators : DS1, | DS36, DS5, DS7
670 | 5 | 17050424 | SMTVS,CAN BUS PROTECTION 350W | 2013-02-25 | 2038-01-18 | 2 | A
Mfg. |  | Name |  | MPN |  |  | Status
700885 | ON SEMICONDUCTOR |  | NUP2105LT1G |  |  | Approved
Reference | Designators : D3, | D4
680 | 5 | 17050464 | SMDIO, 1N4001 50V | 2013-02-25 | 2038-01-18 | 4 | A
Mfg. |  | Name |  | MPN |  |  | Status
700670 | VISHAY |  | GL41A-E3 |  |  | Approved
700670 | VISHAY |  | GL41A-E3/96 |  |  | Approved
700670 | VISHAY |  | GL41A-HE3 |  |  | Approved
Reference | Designators : D15, | D21, D25, D7
690 | 5 | 17050465 | SMSUPP,TVOLT 100V 1210 | 2013-02-25 | 2038-01-18 | 3 | A
Mfg. |  | Name |  | MPN |  |  | Status
700113 | AUGAT |  | VC121048G101DP |  |  | Approved
800113 | AVX |  | VC121048G101RP |  |  | Approved
800113 | AVX |  | VC121048G101TP |  |  | Approved
Reference | Designators : D12, | D16, D8
700 | 5 | 17050472 | SMREG,CS51414E SWITCH ADJ 1.5A | 2013-02-25 | 2038-01-18 | 2 | A | RHY
Mfg. |  | Name |  | MPN |  |  | Status
700885 | ON SEMICONDUCTOR |  | CS51414EDR8G |  |  | Approved
Reference | Designators : U14, | U9
710 | 6 | 17050515 | SMREG,LDO 3.3V 1.5A DPAK | 2013-02-25 | 2038-01-18 | 1 | A
Mfg. |  | Name |  | MPN |  |  | Status
700873 | ST MICROELECTRONICS |  | LD29150DT33R |  |  | Approved
Reference | Designators : U19
720 | 5 | 17050641 | SMFET,N-CHANNEL LOW RDS | 2013-02-25 | 2038-01-18 | 1 | A
Mfg. |  | Name |  | MPN |  |  | Status
701648 | INTERNATIONAL RECTIFIER |  | IRLML6244TRPBF |  |  | Approved
Reference | Designators : D1
730 | 4 | 17050659 | SMDIO, SCHOTTKY MBR120VLSFT1G | 2013-02-25 | 2038-01-18 | 3 | A
Mfg. |  | Name |  | MPN |  |  | Status
D00243 | ON SEMI |  | MBR120VLSFT1G |  |  | Approved
Reference | Designators : D11, | D5, D6
740 | 4 | 18000258 | CONN,SMT U.fl Vert Recpt | 2013-02-25 | 2038-01-18 | 3 | A | RHY
Mfg. |  | Name |  | MPN |  |  | Status
701104 | I-PEX |  | 20279 |  |  | Approved
700237 | HIROSE ELECTRIC (USA), | INC | U.FL-R-SMT(10) |  |  | Approved
Reference | Designators : P10, | P11, P12
750 | 4 | 18000286 | SMCONN,RJ45 W/MAG&LED Y-R G-L | 2013-02-25 | 2038-01-18 | 2 | A | RHY
Mfg. |  | Name |  | MPN |  |  | Status
700701 | XFMRS INC |  | XFVOIP5E-CLYG1-4MS |  |  | Approved
Reference | Designators : J51, | J55
760 | 4 | 18000296 | SMCONN, 3.5mm Stereo Jack | 2013-02-25 | 2038-01-18 | 3 | A | RHY
Mfg. |  | Name |  | MPN |  |  | Status
700134 | KEYSTONE |  | 981TR |  |  | Approved
Reference | Designators : J45, | J47, J48
770 | 5 | 18000302 | CONN,DC PWR JACK LOCKING 2.0MM | 2013-02-25 | 2038-01-18 | 1 | A | RHY
Mfg. |  | Name |  | MPN |  |  | Status
700681 | SHOGYO |  | MJ-179LR |  |  | Approved
701090 | BOBBINTRON ELECTRICAL | CORP | SCD443CCS011B00G |  |  | Approved
Reference | Designators : P13
780 | 4 | 18000329 | SHUNT,FEM 02P .100C CLOSED | 2013-02-25 | 2038-01-18 | 12 | A | RHY
Mfg. |  | Name |  | MPN |  |  | Status
700095 | MOLEX |  | 15-29-1025 |  |  | Approved
Reference | Designators : JP2, | JP20, JP21, JP22, JP3, JP44, JP46, | JP47, JP55, | JP56, JP57, | JP61
790 | 4 | 18000335 | CONN,STR 1Row 4P | 2013-02-25 | 2038-01-18 | 1 | A
Mfg. |  | Name |  | MPN |  |  | Status
700051 | SAMTEC |  | SLW-104-01-G-S |  |  | Approved
Reference | Designators : P28
800 | 5 | 18000336 | CONN,STR 1ROW 6P | 2013-02-25 | 2038-01-18 | 1 | A | RHY
Mfg. |  | Name |  | MPN |  |  | Status
700051 | SAMTEC |  | SLW-106-01-G-S |  |  | Approved
Reference | Designators : P33
810 | 5 | 18000349 | SMCONN,MINI PCI EXP, 6.8MM HT | 2013-02-25 | 2038-01-18 | 1 | A2 | RHY
Mfg. |  | Name |  | MPN |  |  | Status
701189 | PINREX |  | 984-63-052203 |  |  | Approved
999002 | HOMOLOGATION IMPACT |  | 999002 |  |  | Approved
700088 | FOXCONN INTERNATIONAL |  | AS0B221-S68Q-7H |  |  | Approved
700088 | FOXCONN INTERNATIONAL |  | AS0B226-S68N-7F |  |  | Approved
700088 | FOXCONN INTERNATIONAL |  | AS0B226-S68Q-7H |  |  | Approved
Reference | Designators : J1
820 | 4 | 18000350 | SMCONN,MINI PCI EXP CLIP 6.8MM | 2013-02-25 | 2038-01-18 | 1 | A | RHY
Mfg. |  | Name |  | MPN |  |  | Status
700088 | FOXCONN INTERNATIONAL |  | AS0B226-S68K-7F |  |  | Approved
Reference | Designators : H1
830 | 4 | 18000401 | SMCONN, microUSB AB | 2013-02-25 | 2038-01-18 | 1 | A | RHY
Mfg. |  | Name |  | MPN |  |  | Status
700076 | KYCON |  | KMMX-ABSMT5SG-30TR |  |  | Approved
700097 | ADAM TECH |  | MCR-ABSRA-TSMT |  |  | Approved
Reference | Designators : J7
840 | 3 | 18000437 | Terminal Block, 2P 5mm pitch | 2013-02-25 | 2038-01-18 | 2 | A
Mfg. |  | Name |  | MPN |  |  | Status
701434 | MULTICOMP INC |  | MC24356 |  |  | Approved
Reference | Designators : J31, | J33
850 | 3 | 18000447 | CONN,USB-A R/A UPRIGHT FLANGE | 2013-02-25 | 2038-01-18 | 1 | A
Mfg. |  | Name |  | MPN |  |  | Status
700095 | MOLEX |  | 673298000 |  |  | Approved
Reference | Designators : J2
860 | 6 | 18000452 | SMCONN,SMC HDR,2x40,1.27mm | 2013-02-25 | 2038-01-18 | 1 | A2
Mfg. |  | Name |  | MPN |  |  | Status
700132 | ERNI COMPONENTS |  | 114808 |  |  | Approved
700132 | ERNI COMPONENTS |  | 244840 |  |  | Approved
700132 | ERNI COMPONENTS |  | 244858 |  |  | Approved
999002 | HOMOLOGATION IMPACT |  | 999002 |  |  | Approved
700132 | ERNI COMPONENTS |  | E114808 |  |  | Approved
Reference | Designators : P4
870 | 5 | 18050082 | HDR,STR S. ROW .100C 03P EXT | 2013-02-25 | 2038-01-18 | 2 | A | RHY
Mfg. |  | Name |  | MPN |  |  | Status
700051 | SAMTEC |  | TSW-103-07-G-S |  |  | Approved
Reference | Designators : J5, | J6
880 | 5 | 18050221 | HDR,STR 2Row 10P 2.54 | 2013-02-25 | 2038-01-18 | 3 | A
Mfg. |  | Name |  | MPN |  |  | Status
700051 | SAMTEC |  | HTSW-105-07-L-D |  |  | Approved
Reference | Designators : P2, | P3, P8
890 | 5 | 18050249 | HDR,13P SMT XBEE SPRING SOCKET | 2013-02-25 | 2038-01-18 | 2 | A
Mfg. |  | Name |  | MPN |  |  | Status
700960 | HO CHIEN |  | 18050249 |  |  | Approved
Reference | Designators : P17, | P18
900 | 5 | 18050250 | HDR,8P SMT XBEE SPRING SOCKET | 2013-02-25 | 2038-01-18 | 1 | A
Mfg. |  | Name |  | MPN |  |  | Status
700960 | HO CHIEN |  | 18050250 |  |  | Approved
Reference | Designators : P19
910 | 5 | 19000018 | SOCKET,2MM 1 Row 10p Thru Hole | 2013-02-25 | 2038-01-18 | 2 | A | RHY
Mfg. |  | Name |  | MPN |  |  | Status
701060 | MILL-MAX |  | 831-43-010-10-001000 |  |  | Approved
Reference | Designators : J23, | J24
920 | 5 | 21000116 | SMIND,4.7UH 1.7A 4.5 X 4 DRUM | 2013-02-25 | 2038-01-18 | 1 | A | RHY
Mfg. |  | Name |  | MPN |  |  | Status
700986 | VISHAY DALE |  | IDCP-1813 4.7UH+/-20% |  |  | Approved
700670 | VISHAY |  | IDCP1813ER4R7M |  |  | Approved
700021 | BOURNS |  | SDR0403-4R7ML |  |  | Approved
Reference | Designators : L1
930 | 4 | 21000143 | SMCHOKE,120UH COMMON MODE,USB2 | 2013-02-25 | 2038-01-18 | 4 | A | RHY
Mfg. |  | Name |  | MPN |  |  | Status
700705 | WURTH ELEKTRONIK |  | 744231121 |  |  | Approved
700173 | MURATA ERIR NO. AMERICA | INC. | DLW21SN121SQ2L |  |  | Approved
Reference | Designators : L2, | L3, L4, L5
940 | 4 | 21000146 | SMFERR, 220ohm/100Mhz 2A 0805 | 2013-02-25 | 2038-01-18 | 4 | A | RHY
Mfg. |  | Name |  | MPN |  |  | Status
700705 | WURTH ELEKTRONIK |  | 742792022 |  |  | Approved
700173 | MURATA ERIR NO. AMERICA | INC. | BLM21PG221SN1D |  |  | Approved
Reference | Designators : L35, | L38, L39, L40
950 | 4 | 21000243 | SMFERR,BEAD 30 @ 100MHz 0603 | 2013-02-25 | 2038-01-18 | 2 | A
Mfg. |  | Name |  | MPN |  |  | Status
D00069 | MURATA |  | BLM18PG300SN1D |  |  | Approved
Reference | Designators : L28, | L31
960 | 4 | 21000257 | SMIND, 22 UH 20% SHIELD DRUM | 2013-02-25 | 2038-01-18 | 2 | A
Mfg. |  | Name |  | MPN |  |  | Status
800042 | PULSE |  | P1167.223NL |  |  | Approved
800042 | PULSE |  | P1167.223NLT |  |  | Approved
Reference | Designators : L12, | L18
970 | 4 | 21000313 | SMBEAD, 220R 0603 2A GHz-band | 2013-02-25 | 2038-01-18 | 7 | A
Mfg. |  | Name |  | MPN |  |  | Status
800068 | MURATA |  | BLM18EG221SN1 |  |  | Approved
Reference | Designators : L13, | L14, L15, L16, L19, L21, L29
980 | 4 | 21000384 | SMFERR, 1000ohm 600mA | 2013-02-25 | 2038-01-18 | 10 | A
Mfg. |  | Name |  | MPN |  |  | Status
800068 | MURATA |  | BLM18HE102SN1D |  |  | Approved
Reference | Designators : L36, | L37, L41, L42, L43, L44, L49, L50, | L51, L52
990 | 4 | 22000033 | SWITCH,SMT SLIDE 04P VERTICAL | 2013-02-25 | 2038-01-18 | 8 | A1
Mfg. |  | Name |  | MPN |  |  | Status
700120 | C & K |  | SDA04H0SB |  |  | Approved
Reference | Designators : SW14, | SW16, SW17, SW19, SW27, SW28, SW8, | SW9
1000 | 5 | 22000060 | SWITCH,SMT SLIDE 02P VERT HALF | 2013-02-25 | 2038-01-18 | 9 | A
Mfg. |  | Name |  | MPN |  |  | Status
999000 | SAFETY CRITICAL FLAG |  | 999000 |  |  | Approved
D00351 | C & K COMPON. |  | TDA02H0SB1 |  |  | Approved
700110 | ITT CANNON |  | TDA02H0SB1R |  |  | Approved
Reference | Designators : SW10, | SW11, SW12, SW13, SW15, SW20, SW24, | SW25, SW29
1010 | 4 | 22000224 | SWITCH,SLIDE SPDT | 2013-02-25 | 2038-01-18 | 3 | A
Mfg. |  | Name |  | MPN |  |  | Status
701192 | MOUNTAIN SWITCH |  | 102-1221-EV |  |  | Approved
701192 | MOUNTAIN SWITCH |  | 103-5016-EV |  |  | Approved
700268 | NKK |  | MS12ANW03 |  |  | Approved
Reference | Designators : SW1, | SW21, SW22
1020 | 4 | 22000233 | SWITCH,SMT SPST 6mm | 2013-02-25 | 2038-01-18 | 6 | A
Mfg. |  | Name |  | MPN |  |  | Status
700706 | E-SWITCH |  | TL3301AF260QG/TR |  |  | Approved
Reference | Designators : SW2, | SW23, SW3, SW4, SW5, SW7
1030 | 4 | MA00035 | SUB-D 9pin, male, THT, 90 , Nu | 2013-02-25 | 2038-01-18 | 5 | A
Mfg. |  | Name |  | MPN |  |  | Status
700001 | AMP INCORPORATED |  | 1-338168-2 |  |  | Approved
Reference | Designators : J19, | J20, J54, J56, J58
1040 | 5 | MA02820 | Bumpon Top Hat, d=15.9mm, h=4. | 2013-02-25 | 2038-01-18 | 5 | A
Mfg. |  | Name |  | MPN |  |  | Status
700052 | 3M |  | SJ-6115 |  |  | Approved
Reference | Designators : H2, | H3, H4, H5, H6
1050 | 5 | MA02979 | Coax Connector, RP-SMA, 90°, 3 | 2013-02-25 | 2038-01-18 | 3 | A
Mfg. |  | Name |  | MPN |  |  | Status
701090 | BOBBINTRON ELECTRICAL | CORP | SMA A700T |  |  | Approved
Reference | Designators : P15, | P20, P27
1060 | 5 | MA02993 | Sealed Tact Switch for SMT | 2013-02-25 | 2038-01-18 | 1 | A1
Mfg. |  | Name |  | MPN |  |  | Status
999002 | HOMOLOGATION IMPACT |  | 999002 |  |  | Approved
700707 | APEM |  | ADTSJW65RVTR |  |  | Approved
700707 | APEM |  | DTSJW-65R-V-B | (TUBE 75) |  | Approved
700707 | APEM |  | DTSJW-65R-V-T/R | (T&R 1900) |  | Approved
Reference | Designators : SW6
1070 | 5 | MB00576 | Header, IDC, 2x10pin, low prof | 2013-02-25 | 2038-01-18 | 1 | A | RHY
Mfg. |  | Name |  | MPN |  |  | Status
700678 | HARTING |  | 09 18 520 6324 |  |  | Approved
700948 | TYCO |  | 1761602-7 |  |  | Approved
700877 | BURKLIN |  | 53F4220 |  |  | Approved
Reference | Designators : P34
1080 | 5 | MB01935 | Receptacle,Mictor,2x19pin,SMD | 2013-02-25 | 2038-01-18 | 1 | A | RHY
Mfg. |  | Name |  | MPN |  |  | Status
700948 | TYCO |  | 5767054-1 |  |  | Approved
Reference | Designators : J4
1090 | 5 | MB02810 | Receptacle, FFC, 1x31pin, 90 | 2013-02-25 | 2038-01-18 | 1 | A | RHY
Mfg. |  | Name |  | MPN |  |  | Status
D00638 | TYCO ELECTRONICS |  | 3-1734839-1 |  |  | Approved
700379 | FCI |  | SFV31R-1STE1HLF |  |  | Approved
700379 | FCI |  | SFV31R-1STE1LF |  |  | Approved
701288 | ES&S |  | STE-FPCTF-B31TTW000 |  |  | Approved
Reference | Designators : J12
1100 | 4 | MB03015 | MicroSD memory card connector | 2013-02-25 | 2038-01-18 | 1 | A
Mfg. |  | Name |  | MPN |  |  | Status
700095 | MOLEX |  | 500873-0806 |  |  | Approved
Reference | Designators : P1
1110 | 3 | TA02540 | SN65HVD233, SO8, -40-+125 , 3. | 2013-02-25 | 2038-01-18 | 2 | A | RHY
Mfg. |  | Name |  | MPN |  |  | Status
700006 | TEXAS INSTRUMENTS |  | SN65HVD233D |  |  | Approved
700006 | TEXAS INSTRUMENTS |  | SN65HVD233DR |  |  | Approved
Reference | Designators : U1, | U2
1120 | 3 | TC00886 | Ta Cap 47uF, D, 10V, 20%, -40- | 2013-02-25 | 2038-01-18 | 1 | A
Mfg. |  | Name |  | MPN |  |  | Status
700037 | KEMET ELECTRONICS |  | T491D476M020AS |  |  | Approved
Reference | Designators : C117
1130 | 3 | TC01261 | 1nF, 1812, 2000V, X7R, 10%, -5 | 2013-02-25 | 2038-01-18 | 1 | A
Mfg. |  | Name |  | MPN |  |  | Status
700016 | AVX CORPORATION |  | 1812GC102KAT1A |  |  | Approved
700037 | KEMET ELECTRONICS |  | C1812C102KGRAC |  |  | Approved
700037 | KEMET ELECTRONICS |  | C1812C102KGRAC7800 |  |  | Approved
700862 | YAGEO |  | C1812KKX7RDBB102 |  |  | Approved
Reference | Designators : C94
1140 | 2 | TM02531 | EEPROM, DS2431, 1-Wire, -40-+8 | 2013-02-25 | 2038-01-18 | 1 | A | RHY
Mfg. |  | Name |  | MPN |  |  | Status
700155 | DALLAS |  | DS2431P+ |  |  | Approved
700155 | DALLAS |  | DS2431P/T&R+ |  |  | Approved
Reference | Designators : U12
1150 | 1 | TSI01644 | MAX890, P-FET, 1.2A, SO8, -40- | 2013-02-25 | 2038-01-18 | 2 | A | RHY
Mfg. |  | Name |  | MPN |  |  | Status
700271 | MAXIM |  | MAX890LESA+ |  |  | Approved
700271 | MAXIM |  | MAX890LESA+T |  |  | Approved
Reference | Designators : U15, | U18